## SW_Req_Testing
Test Case Number | Test Case Scenario | Test Case Design | Test Case Subject | Test Case Result | Test Case Observations
1 | Check if the bluetooth application sets the Central Locking application on or off. | Send bluetooth command "1" and "2". | Btc, CenLoc | PASSED
2 | Check if the bluetooth application can set the Follow Me Home on. | Send bluetooth command "72". | Btc, CenLoc, ExtLights | PASSED
3 | Check if the bluetooth application can command the exterior lighting individually or by light switch. | Send bluetooth commands between 3 and 26, with exception to 19 and 20. | Btc, ExtLights | PASSED
4 | Check if the init sequence is performed | Set breakpoint in start-up initialization sequence. | <APPL, BSW> | PASSED
5 | Check if the deinit sequence can be performed. | Set breakpoint at deinitialization sequence. | <APPL, BSW> | PASSED
6 | Check if the RTE runnables are called. | Set breakpoint in OS tasks. | Rte, Os, <APPL, BSW> | PASSED
7 | Check if main functions' state machine are switching through module states correctly. | Set breakpoint in each state in each main function and set the state variable or trigger the state. | <APPL, BSW> | PASSED
8 | Check if the CRC values are calculated correctly for each case of data received by UART protocol | Set software in run and send bluetooth commands. | Btc, Crc, Uart, | PASSED
9 | Check if the turn signals values are cycled through correctly. | Send bluetooth commands 7 8 9 10 11 12. | Btc, ExtLights | PASSED
10 | Check if the light switch command changes the light state accordingly. | Send bluetooth commands 23 24 25 26. | Btc, ExtLights | PASSED
11 | Check if the security alarm is re-initialized when central lock is set to high. | Set the trigger to high from the alarm and set the current state of the central lock to high. | Btc, SecAlm, CenLoc, ExtLights | PASSED
12 | Check if the state of the variables updates when the central lock goes from low to high and high to low | Set breakpoint in change state function. | CenLoc | PASSED
13 | Check if the state of the follow me home can be changed from low to high and high to low. | Check if the timer related to the concept expires. | CenLoc, ExtLights | PASSED
14 | Check if the unlock sequence can be performed. | Send bluetooth command 1. | Btc, CenLoc, ExtLights | PASSED
15 | Check if the unlock sequence updates the variables correctly. | Set breakpoint in change state function. | CenLoc | PASSED
16 | Check if the unlock sequence executes the blinking sequence four, times | Set breakpoint in switch statement related to blinking sequence. | Btc, CenLoc, ExtLights | PASSED
17 | Check if the unlock sequence upon finishing it updates the variables correctly. | Set breakpoint in change state function. | Btc, CenLoc, ExtLights | PASSED
18 | Check if the lock sequence can be performed. | Send bluetooth command 2 if the previous one was 1. | Btc, CenLoc, ExtLights | PASSED
19 | Check if the lock sequence updates the variables correctly. | Set breakpoint in change state function. | Btc, CenLoc, ExtLights | PASSED
20 | Check if the lock sequence upon finishing it updates the variables correctly. | Set breakpoint in change state function. | Btc, CenLoc, ExtLights | PASSED
21 | Check if the lock sequence executes the blinking sequence two times. | Set breakpoint in switch statement related to blinking sequence. | Btc, CenLoc, ExtLights | PASSED
22 | Check if the lock sequence takes no longer than 500 ms. | Set breakpoint in switch statement related to blinking sequence. | Btc, CenLoc, ExtLights | PASSED
23 | Check if the unlock sequence takes no longer than 500 ms. | Set breakpoint in switch statement related to blinking sequence. | Btc, CenLoc, ExtLights | PASSED
24 | Check if the follow me home expires after 20 seconds. | Check if the timer related to the concept expires after 20 seconds. | Btc, CenLoc, ExtLights | PASSED
25 | Check if the follow me home timer refreshes each time the state of the central lock is changed. | Set breakpoint at timer restart. | Btc, CenLoc, ExtLights | PASSED
26 | Check if the alarm LED is set to off when the central lock is set to high. | Set breakpoint in control function for the led. | Btc, CenLoc, SecAlm | PASSED
27 | Check if the alarm LED is set to high every 3,75 seconds for 250 ms. | Check if the timers expire at the right time. | Btc, CenLoc, SecAlm | PASSED
28 | Check if the alarm LED is set to low between 0 and 3,75 seconds cycle. | Check if the alarm led channel is not set to high. | Btc, CenLoc, SecAlm | PASSED
29 | Check if the request for the sensor values are stored correctly. | Set breakpoint at each request. | SenCtrl | PASSED
30 | Check if the result from the requests are correct. | Set the software in run and check the array in which the values are stored. | SenCtrl | PASSED
31 | Check if the diagnostic fault is set and sent correctly. | Check if the array have the correct values stored. | DiagCtrl, Dem, SenCtrl | PASSED
32 | Check if the defined requests are parsed. | Check if the array have the correct values stored. | DiagCtrl, Dem, SenCtrl | PASSED
33 | Check if all the requests are processed correctly. | Check if the array have the correct values stored. | DiagCtrl, Dem, SenCtrl | PASSED
34 | Check if the results requested are correct. | Check if the array have the correct values stored. | DiagCtrl, Dem, SenCtrl | PASSED
35 | Check if the present faults are stored correctly. | Check if the array have the correct values stored. | DiagCtrl, Dem, SenCtrl | PASSED
36 | Check if the present faults are counted correctly. | Check if the array have the correct values stored. | DiagCtrl, Dem, SenCtrl | PASSED
37 | Check if the respective channel is not on, and if it is off, ignore the processed request since it is not valid. | Check if the array have the correct values stored and check it with the states on and then off. | DiagCtrl, Dem, SenCtrl | PASSED
38 | Check if the processed data is sent correctly. | Check if the array have the correct values stored. | DiagCtrl, Dem, SenCtrl | PASSED
39 | Check if the fault is counted correctly again and sent the result. | Check if the array have the correct values stored. | DiagCtrl, Dem, SenCtrl | PASSED
40 | Check if the turn signals channels can be set on and off correctly. | Send bluetooth commands 7 8 9 10. | Btc, ExtLights | PASSED
41 | Check if the previous state of the channels is updated correctly. | Set breakpoint in change state function. | Btc, ExtLights | PASSED
42 | Check if the buzzer channel used for the central locking can be set on and off correctly. | Check the trigger function to see if it is called. | CenLoc | PASSED
43 | Check if the buzzer channel used for the security alarm can be set on and off correctly. | Check the trigger function to see if it is called. | SecAlm | PASSED
44 | Check if the buzzer channel used for the front parking distance sensors can be turned on and off correctly. | Check the trigger function to see if it is called. | Pdc | PASSED
45 | Check if the buzzer channel used for the rear parking distance sensors can be turnd on and off correctly. | Check the trigger function to see if it is called. | Pdc | PASSED
46 | Check if the variables regarding these lights are updated correctly. | Check the states of the lights variables. | CenLoc, ExtLights, IntLights | PASSED
47 | Check if the state of the follow me home is altered upon another command on a exterior or interior ligthning is set to on or off. | Check the states of the lights variables and the state of the follow me home. | CenLoc, ExtLights, IntLights | PASSED
48 | Check if every channel regarding exterior lightning can be set on or off. | Check the state of the variables. | CenLoc, ExtLights, IntLights | PASSED
49 | Check if the states of the light switch turn on or off the respective channels regarding exterior lightning. | Check the states of the variables. | ExtLights | PASSED
50 | Check if interior lightning channel can be turned high when central locking is set to high. | Set the central lock on and off and interior lights on and off. | CenLoc, IntLights | PASSED
51 | Check if interior lightning channel can be turned on or off upon bluetooth command. | Send bluetooth command 19 and 20. | Btc, IntLights | PASSED
52 | Check if the parking sensors react correctly upon cycling through each safety distance from an object. | Set the software in run and connect the sensor to the board. Approach an object closer and closer to the sensor and set breakpoints or observer calculated distance and compare with defined distances. | Pdc | PASSED
53 | Check if the parking sensors react when an object gets too close by setting the buzzer channel accordingly. | Set the software in run and connect the sensor to the board. Approach an object closer and closer to the sensor and set breakpoints or observer calculated distance and compare with defined distances. | Pdc | PASSED
54 | Check if the sensor value from the vibration sensor channel is received by the security alarm application | Check the local value for the sensor | SecAlm | PASSED
55 | Check if the sensor can be counter for how many times it gets triggered | Verify the counter increments on inputs received by the sensor. | SecAlm | PASSED
56 | Check if the state of the security alarm trigger is changed when there were enough sensor triggers. | Set breakpoint in state change function. | SecAlm | PASSED
57 | Check if the light channels are switched on and off for a sequence of 500 ms on 500 ms off. | Trigger the alarm. | SecAlm, ExtLights | PASSED
58 | Check if the counter refreshes each 10 seconds of no trigger. | Set breakpoint in timer callback to see if it expires and updates the variables. | SecAlm | PASSED
59 | Check if the variables state is reset upon alarm counter value expiration | Set breakpoint in change state function. | SecAlm | PASSED
60 | Check if the cycle of on and off for the respective channels happens 20 times. | Set breakpoint in change state function. | SecAlm | PASSED
61 | Check if the channels used in the security alarm can be turned off when the sequence finishes. | Set breakpoint in change state function. | SecAlm | PASSED
62 | Check if the faults encountered in the UART protocol are stored correctly. | Set breakpoint in function. | UartH | PASSED
63 | Check if the receive callback executes the receiving of the protocol message. | Set breakpoint in function. | UartH | PASSED
64 | Check if the message received is converted from ASCII to uint8. | Set the software in run. Set breakpoint in function. Check the respective variable. | UartH | PASSED
65 | Check if the message received can be converted in maximum two digit uint8. | Set the software in run. Set breakpoint in function. Check the respective variable. | UartH | PASSED
66 | Check if there is a fail safe mechanism so that null character will not be processed. | Set the software in run. Set breakpoint in function. Check the respective variable. | UartH | PASSED
67 | Check if the faults received are processed and stored in an DTC array. | Perform write all to see if the DTCs are stored after reset. | DiagCtrl, Dem | PASSED
68 | Check if each individual fault occurrence is counted. | Perform a reset / software in run to see if the faults are counted correctly. | DiagCtrl, Dem | PASSED
69 | Check if the correct DTC is set according to the fault acknowledged, processed, stored and counted. | Set the software in run and trigger the DTC. | DiagCtrl, Dem | PASSED
70 | Check if the ADC conversion is updating the array correctly. | Set the software in run and compare values. | Adc | PASSED
71 | Check if upon conversion finished the application is getting the correct values. | Set the software in run and compare values. | Adc | PASSED
72 | Check if all the ADC error faults can be set. | Set breakpoint in function. | Adc | PASSED
73 | Check if the timer input capture mode receives input | Set the software in run. Connect the sensor to the input capture pin. | TimH | PASSED
74 | Check if the timer input capture mode calculates the distance correctly. | Set the software in run. Connect the sensor to the input capture pin. | TimH | PASSED
75 | Check if the timer error is set. | Set breakpoint in function. | TimH | PASSED
76 | Check if the watchdog counter is reset. | Set the software in run. | WatchdogManager | PASSED
77 | Check if the System Manager sets the fault received. | Set the software in run and trigger the faults. | SystemManager | PASSED
78 | Check if the System Manager process and sends the fault to Diagnostic Event Manager. | Set the software in run and trigger the faults. | SystemManager, EcuM | PASSED
79 | Check if the wake-up source is set correctly and stored. | Set the software in run and trigger the faults. | EcuM | PASSED
80 | Check if the wake-up source is detected. | Set the software in run. | EcuM | PASSED
81 | Check if the wake-up source is processed. | Set the software in run. | EcuM | PASSED
82 | Check if the main application start-up is executed correctly. | Set the software in run. | <APPL, BSW> | PASSED
83 | Check if the OS tasks have correct priority and execute. | Set the software in run. | Os | PASSED
84 | Check if the OS counter exists and is running. | Set the software in run. | Os | PASSED