## Sys_Req_Testing
Test Case Number | Test Case Scenario | Test Case Design | Test Case Subject | Test Case Result | Test Case Observations
1 | Check if the bluetooth application can receive data from bluetooth protocol. | Connect the bluetooth module HC-05 to the board. Connect a phone with a bluetooth application to the bluetooth module HC-05. Send bluetooth commands from the phone bluetooth application to the bluetooth module. | Bluetooth Communication | PASSED | Test environment with HC-05 connected.
2 | Check if the bluetooth data is checked to match the CRC values. | Connect the bluetooth module HC-05 to the board. Connect a phone with a bluetooth application to the bluetooth module HC-05. Send bluetooth commands from the phone bluetooth application to the bluetooth module. | Bluetooth Communication, CRC | PASSED | Test environment with HC-05 connected.
3 | Check if the bluetooth data is not corrupted and it is processed correctly. | Connect the bluetooth module HC-05 to the board. Connect a phone with a bluetooth application to the bluetooth module HC-05. Send bluetooth commands from the phone bluetooth application to the bluetooth module. | Bluetooth Communication, CRC | PASSED | Test environment with HC-05 connected.
4 | Check if all the designated bluetooth commands can be processed and executed. | Connect the bluetooth module HC-05 to the board. Connect a phone with a bluetooth application to the bluetooth module HC-05. Send bluetooth commands from the phone bluetooth application to the bluetooth module. | Bluetooth Communication, CRC | PASSED | Test environment with HC-05 connected.
5 | Check if the bluetooth communication is not generating delays in the system. | Connect the bluetooth module HC-05 to the board. Connect a phone with a bluetooth application to the bluetooth module HC-05. Send bluetooth commands from the phone bluetooth application to the bluetooth module. | Bluetooth Communication, CRC | PASSED | Test environment with HC-05 connected.
6 | Check if the ingition sequence is correct. | Connect the bluetooth module HC-05 to the board. Connect a phone with a bluetooth application to the bluetooth module HC-05. Send bluetooth commands from the phone bluetooth application to the bluetooth module. | Bluetooth Communication | PASSED | Test environment with HC-05 connected.
7 | Check if the central lock can transition from a state to another. | Connect the bluetooth module HC-05 to the board. Connect a phone with a bluetooth application to the bluetooth module HC-05. Send bluetooth commands from the phone bluetooth application to the bluetooth module. | Bluetooth Communication, Central Lock | PASSED | Test environment with HC-05 connected.
8 | Check if the central lock can turn off the security alarm. | Send bluetooth command unlock. | Bluetooth Communication, Central Lock, Security Alarm | PASSED | Test environment with HC-05 vibration sensor, interior lights and exterior lights connected.
9 | Check if the follow me home turns on the low beam and rear position lights. | Send bluetooth command follow me home or lock or unlock. | Bluetooth Communication, Central Lock, Exterior Lightning | PASSED | Test environment with HC-05 interior lights and exterior lights connected.
10 | Check if the follow me home turns off the low beam and rear position lights upon expiration. | Send bluetooth command follow me home or lock or unlock. | Bluetooth Communication, Central Lock, Exterior Lightning | PASSED | Test environment with HC-05 interior lights and exterior lights connected.
11 | Check if the lock sequence blinks once the turn signals and triggers the buzzer once. | Send bluetooth command unlock or lock. | Bluetooth Communication, Central Lock, Exterior Lightning | PASSED | Test environment with HC-05 interior lights and exterior lights connected.
12 | Check if the turn signals are on for 250 ms and off for 250 ms for each blinking sequence. | Send bluetooth command unlock or lock. | Bluetooth Communication, Central Lock, Exterior Lightning | PASSED | Test environment with HC-05 interior lights and exterior lights connected.
13 | Check if the unlock sequence blinks twice turn signals and triggers the buzzer twice. | Send bluetooth command unlock or lock. | Bluetooth Communication, Central Lock, Exterior Lightning | PASSED | Test environment with HC-05 interior lights and exterior lights connected.
14 | Upon locking the buzzer triggers for 250 ms on and 250 ms off. | Send bluetooth command unlock or lock. | Bluetooth Communication, Central Lock, Exterior Lightning | PASSED | Test environment with HC-05 interior lights and exterior lights connected.
15 | Upon unlocking the buzzer triggers twice for 250 ms on and twice for 250 ms off. | Send bluetooth command unlock or lock. | Bluetooth Communication, Central Lock, Exterior Lightning | PASSED | Test environment with HC-05 interior lights and exterior lights connected.
16 | Check if follow me home is turned on for designed number of seconds. | Send bluetooth command follow me home or lock or unlock. | Bluetooth Communication, Central Lock, Exterior Lightning | PASSED | Test environment with HC-05 interior lights and exterior lights connected.
17 | Check if the faults in the system are detected. | Observe system status in live variables. | System Integrity, Fault Detection, Diagnostic Control, Input Output Control | PASSED | Test environment with all the components connected.
18 | Check if the faults are differentiated between each other | Observe system status in live variables. | System Integrity, Fault Detection, Diagnostic Control, Input Output Control | PASSED | Test environment with all the components connected.
19 | Check if the faults are occurences are counted correctly. | Observe system status in live variables. | System Integrity, Fault Detection, Diagnostic Control, Input Output Control | PASSED | Test environment with all the components connected.
20 | Check if the faults are acknowledged in a correct way. | Observe system status in live variables. | System Integrity, Fault Detection, Diagnostic Control, Input Output Control | PASSED | Test environment with all the components connected.
21 | Check if the measurements regarding sensors and faults are executed correctly. | Observe system status in live variables. | System Integrity, Fault Detection, Diagnostic Control, Input Output Control | PASSED | Test environment with all the components connected.
22 | Check if the measurements regarding sensors and faults are detected correctly. | Observe system status in live variables. | System Integrity, Fault Detection, Diagnostic Control, Input Output Control | PASSED | Test environment with all the components connected.
23 | Check if the faults are measured and requested to be processed. | Observe system status in live variables. | System Integrity, Fault Detection, Diagnostic Control, Input Output Control | PASSED | Test environment with all the components connected.
24 | Check if the exterior lights are commanded correctly by the bluetooth communication. | Connect the bluetooth module HC-05 to the board. Connect a phone with a bluetooth application to the bluetooth module HC-05. Send bluetooth commands from the phone bluetooth application to the bluetooth module. | Bluetooth Communication, Exterior Lightning | PASSED | Test environment with HC-05 and exterior lights connected.
25 | Check if the exterior lights are controlled correctly by the light switch. | Connect the bluetooth module HC-05 to the board. Connect a phone with a bluetooth application to the bluetooth module HC-05. Send bluetooth commands from the phone bluetooth application to the bluetooth module. | Bluetooth Communication, Exterior Lightning | PASSED | Test environment with HC-05 and exterior lights, light sensor connected.
26 | Check if the exterior lights respond to the follow me home command. | Connect the bluetooth module HC-05 to the board. Connect a phone with a bluetooth application to the bluetooth module HC-05. Send bluetooth commands from the phone bluetooth application to the bluetooth module. | Bluetooth Communication, Exterior Lightning, Central Lock | PASSED | Test environment with HC-05 and exterior lights connected.
27 | Check if the exterior lights respond to the central lock command. | Connect the bluetooth module HC-05 to the board. Connect a phone with a bluetooth application to the bluetooth module HC-05. Send bluetooth commands from the phone bluetooth application to the bluetooth module. | Bluetooth Communication, Exterior Lightning, Central Lock | PASSED | Test environment with HC-05 and exterior lights connected.
28 | Check if the exterior lights can interrupt follow me home. | Connect the bluetooth module HC-05 to the board. Connect a phone with a bluetooth application to the bluetooth module HC-05. Send bluetooth commands from the phone bluetooth application to the bluetooth module. | Bluetooth Communication, Exterior Lightning, Central Lock | PASSED | Test environment with HC-05 and exterior lights connected.
29 | Check if the turn signals are working well with the lock unlock sequences. | Connect the bluetooth module HC-05 to the board. Connect a phone with a bluetooth application to the bluetooth module HC-05. Send bluetooth commands from the phone bluetooth application to the bluetooth module. | Bluetooth Communication, Exterior Lightning, Central Lock | PASSED | Test environment with HC-05 and exterior lights connected.
30 | Check if the exterior and interior lights are turned on at the desired brightness. | Connect the bluetooth module HC-05 to the board. Connect a phone with a bluetooth application to the bluetooth module HC-05. Send bluetooth commands from the phone bluetooth application to the bluetooth module. | Bluetooth Communication, Exterior Lightning, Interior Lightning, Timing | PASSED | Test environment with HC-05, interior lights and exterior lights connected.
31 | Check if the brightness is increased at the desired time period. | Connect the bluetooth module HC-05 to the board. Connect a phone with a bluetooth application to the bluetooth module HC-05. Send bluetooth commands from the phone bluetooth application to the bluetooth module. | Bluetooth Communication, Exterior Lightning, Interior Lightning, Timing | PASSED | Test environment with HC-05, interior lights and exterior lights connected.
32 | Check if the interior lights are turned on from central locking and/or from bluetooth command. | Connect the bluetooth module HC-05 to the board. Connect a phone with a bluetooth application to the bluetooth module HC-05. Send bluetooth commands from the phone bluetooth application to the bluetooth module. | Interior Lightning, Bluetooth Communication | PASSED | Test environment with HC-05, interior and exterior lights connected.
33 | Check if the parking sensors react on object approaching. | Set the software in run. | Parking Assistance | PASSED | Test environment with parking sensors and buzzers.
34 | Check if the security alarm reacts on sensor input. | Set the software in run. | Security Alarm | PASSED | Test environment with vibration sensor.
35 | Check if the security alarm executes for the designed amount of time. | Trigger the sensor. | Security Alarm | PASSED | Test environment with vibration sensor.
36 | Check if the security alarm turns off after the desired amount of time. | Trigger the sensor. | Security Alarm | PASSED | Test environment with vibration sensor.
37 | Check if the security alarm turns on the exterior lights and buzzer. | Trigger the sensor. | Security Alarm | PASSED | Test environment with vibration sensor, exterior lights and buzzers.
38 | Check if all the modules available in the system have fail safe mechanisms that allow for fault detection. | Observe if fault occurs, the appropiate action is taken. | System Integrity, Fault Detection | PASSED | Complete test environment.
39 | Check if all the modules available in the system have state machines in the main function. | Observe the state of modules variable. | System Integrity, Fault Detection | PASSED | Complete test environment.
40 | Check if all the modules available in the system have initialization sequences. | Observe the state of modules variable. | System Integrity, Fault Detection | PASSED | Complete test environment.
41 | Check if all the modules available in the system have de-initialization sequences. | Observe the state of modules variable. | System Integrity, Fault Detection | PASSED | Complete test environment.
42 | Check if the PWM timers are working correctly. | Connect the bluetooth module HC-05 to the board. Connect a phone with a bluetooth application to the bluetooth module HC-05. Send bluetooth commands from the phone bluetooth application to the bluetooth module. | Input Output Control | PASSED | Test environment with exterior lights connected.
43 | Check if the IC timers are working correctly. | Observe calculated distance. | Input Output Control | PASSED | Test environment with parking sensors.
44 | Check if the OS timers are working correctly. | Observe if functionality that includes OS timer is working correctly. | Operatin System | PASSED | Complete test environment.
45 | Check if the wake-up event is detected correctly. | Check for unintended reset. | System Integrity | PASSED | Complete test environment.
46 | Check if the watchdog counter is reset in time. | Start the software. | System Integrity | PASSED | Complete test environment.
47 | Check if the system initialization is performed. | Start the software. | System Integrity | PASSED | Complete test environment.
48 | Check if the system de-initialization can be performed if reqeusted. | Trigger de-initialization. | System Integrity | PASSED | Complete test environment.
49 | Check if the system reset can be performed if it is unexpected. | Trigger unexpected reset. | System Integrity | PASSED | Complete test environment.
50 | Check if the system reset can be performed if it is expected. | Trigger expected reset. | System Integrity | PASSED | Complete test environment.